## Sheet1
Operating Costs of Sterilizing Foggers
DF2S Using Minncare Sterilant | 22000 | 1% | 2% | 3.5% | 5% | 6% | 7% | 8% | 9% | 10% | Uses 75PSI, 15 SCFM Dry Air Compressor
| ↑ Total mili-Liters to Fill ↑ | Minncare mL | Minncare mL | Minncare mL | Minncare mL | Minncare mL | Minncare mL | Minncare mL | Minncare mL | Minncare mL | DF2S+Fog Accessories+Air Quality Test Instruments
| mL of Minn | 220 | 440 | 770 | 1100 | 1320 | 1540 | 1760 | 1980 | 2200 | Remote Control
| mL of water | 21780 | 21560 | 21230 | 20900 | 20680 | 20460 | 20240 | 20020 | 19800
| Total Liquid Volume in mL | 22000 | 22000 | 22000 | 22000 | 22000 | 22000 | 22000 | 22000 | 22000 | 7.5 µm DryFog, driven by compressed air
Minncare cost/40 gal.+S/H: about $1800 | 1800 | [9 empty] | Concentrated (Mixing Reqd.) Minncare
Gallons per order | 40 | 2.619 | 5.2381 | 9.1667 | 13.0952 | 15.7143 | 18.3333 | 20.9524 | 23.5714 | 26.1905 | $ Minncare Cost per 90 minute cycle
DF2S provides 35,000 CF / cycle | 35000 | 7.483e-05 | 0.00014966 | 0.0002619 | 0.00037415 | 0.00044898 | 0.00052381 | 0.00059864 | 0.00067347 | 0.0007483 | Minncare Operate cost/cubic foot/cycle
CRF4-S Using Minncare Sterilant | 9500 | 1% | 2% | 3.5% | 5% | 6% | 7% | 8% | 9% | 10% | Uses 100VAC/50Hz, 110VAC or 220VAC Power
| ↑ Total mili-Liters to Fill ↑ | Minncare mL | Minncare mL | Minncare mL | Minncare mL | Minncare mL | Minncare mL | Minncare mL | Minncare mL | Minncare mL | CRF4S+Fog Accessories+Air Quality Test Instruments
| mL of Minn | 95 | 190 | 332.5 | 475 | 570 | 665 | 760 | 855 | 950 | Wireless Remote Control
| mL of water | 9405 | 9310 | 9167.5 | 9025 | 8930 | 8835 | 8740 | 8645 | 8550
| Total Liquid Volume in mL | 9500 | 9500 | 9500 | 9500 | 9500 | 9500 | 9500 | 9500 | 9500 | 8 µm DryFog, driven by ultrasonic
Minncare cost/4 Gal.+S/H: about $600 | 600 | [9 empty] | Concentrated (Mixing Reqd.) Minncare
Gallons per order | 4 | 3.7698 | 7.5397 | 13.1944 | 18.8492 | 22.619 | 26.3889 | 30.1587 | 33.9286 | 37.6984 | $ Minncare Cost per 45 minute cycle
CRF4-S provides 10,000 CF / cycle | 10000 | 0.00037698 | 0.00075397 | 0.0013194 | 0.0018849 | 0.0022619 | 0.0026389 | 0.0030159 | 0.0033929 | 0.0037698 | Minncare Operate cost/cubic foot/cycle
CRF2-S Using Minncare Sterilant | 3750 | 1% | 2% | 3.5% | 5% | 6% | 7% | 8% | 9% | 10% | Uses 110 or 220VAC Power
| ↑ Total mili-Liters to Fill ↑ | Minncare mL | Minncare mL | Minncare mL | Minncare mL | Minncare mL | Minncare mL | Minncare mL | Minncare mL | Minncare mL | CRF2S+Fog Accessories+Air Quality Test Instruments
| mL of Minn | 37.5 | 75 | 131.25 | 187.5 | 225 | 262.5 | 300 | 337.5 | 375 | Cable Remote Control
| mL of water | 3712.5 | 3675 | 3618.75 | 3562.5 | 3525 | 3487.5 | 3450 | 3412.5 | 3375
| Total Liquid Volume in mL | 3750 | 3750 | 3750 | 3750 | 3750 | 3750 | 3750 | 3750 | 3750 | 10 µm DryFog, driven by ultrasonic
Minncare cost/1 Gal.+S/H: about $200 | 200 | [9 empty] | Concentrated (Mixing Reqd.) Minncare
Gallons per order | 1 | 1.9841 | 3.9683 | 6.9444 | 9.9206 | 11.9048 | 13.8889 | 15.873 | 17.8571 | 19.8413 | $ Minncare Cost per 50 minute cycle
CRF2-S provides 3,000 CF / cycle | 3000 | 0.00066138 | 0.0013228 | 0.0023148 | 0.0033069 | 0.0039683 | 0.0046296 | 0.005291 | 0.0059524 | 0.0066138 | Minncare Operate cost/cubic foot/cycle
AFS Using Actril Sterilant | 3780 | [9 empty] | Uses 45PSI, 2.5 SCFM Dry Air Compressor | bar: 1% to 10%
| ↑ Total mili-Liters to Fill ↑ | 1%: Actril | AFS + Air Quality Test Strips
| mL of Actril | 1%: 3780 | Run 10 in Parallel
| None | [9 empty] | Uses 45PSI, 25 SCFM Dry Air Compressor
| Total Liquid Volume in mL | 1%: 3780 | 7.5 µm DryFog, driven by compressed air
Actril cost/4 Gal.+S/H: about $350 | 350 | [9 empty] | Pre-Diluted (No Mixing Reqd.) Actril
Gallons per order | 4 | 1%: 87.5 | $ Actril Cost per 60 minute cycle
AFS provides 3,531 CF / cycle | 3531 | 1%: 0.024781 | Actril Operate cost/cubic foot/cycle
AFS Using Minncare Sterilant | 3780 | 1% | 2% | 3.5% | 5% | 6% | 7% | 8% | 9% | 10% | Uses 45PSI, 2.5 SCFM Dry Air Compressor
| ↑ Total mili-Liters to Fill ↑ | Minncare mL | Minncare mL | Minncare mL | Minncare mL | Minncare mL | Minncare mL | Minncare mL | Minncare mL | Minncare mL | AFS+Air Quality Test Strips
| mL of Minn | 37.8 | 75.6 | 132.3 | 189 | 226.8 | 264.6 | 302.4 | 340.2 | 378 | Run 10 in Parallel
| mL of water | 3742.2 | 3704.4 | 3647.7 | 3591 | 3553.2 | 3515.4 | 3477.6 | 3439.8 | 3402 | Uses 45PSI, 25 SCFM Dry Air Compressor
| Total Liquid Volume in mL | 3780 | 3780 | 3780 | 3780 | 3780 | 3780 | 3780 | 3780 | 3780 | 7.5 µm DryFog, driven by compressed air
Minncare cost/4 Gal.+S/H: about $600 | 600 | [9 empty] | Concentrated (Mixing Reqd.) Minncare
Gallons per order | 4 | 1.5 | 3 | 5.25 | 7.5 | 9 | 10.5 | 12 | 13.5 | 15 | $ Minncare Cost per 60 minute cycle
AFS provides 3531 CF / cycle | 3531 | 0.00042481 | 0.00084962 | 0.0014868 | 0.002124 | 0.0025489 | 0.0029737 | 0.0033985 | 0.0038233 | 0.0042481 | Minncare Operate cost/cubic foot/cycle